## Sheet1
Springs | Amount | Dimensions | URL
Thompson bolt spring | 1 | 11.25mm x 89 x 0.894 or a .711 thickness | if in Aus bunnings.com.au
I couldn’t find a local compression spring so I bought these extension springs and cut both the ends off and stretched it to the correct length of 220mm
Thompson Trigger spring | 1 | 9.7mm x 15 x 0.5 compression spring | https://www.bunnings.com.au/hardware-elements-200-piece-spring-combination-pack_p3962610
This was good value - im sure internationally you can get something similar
Thompson sear spring | 1
Remington 870 carrier spring | 1 | 5.6mm x 30mm compression spring | I used a 35mm that was in the combination pack
Remington 870 hammer spring | 1 | 5.6 x 35 mm give or take compression spring | used the same spring as the carrier and just cut it down so it wasn’t too hard to push the hammer back
Remington 870 trigger spring | 1 | 8.5 x 15 x 0.5 mm compression | in the bunnings pack also
Remington 870 extractor spring | 1 | 4.3mm x 5 x 0.5mm | I used an extension spring from the bunnings kit - pulled it apart and cut the coil to 5mm length
Screws |  |  | ** Please note spring lengths are approx, just play around with the lengths to suit the tension
Stock holder | 4 | 3mm x 6
Front Vent to SPAS | 1 | 3mm x 8
Rear vent to holder | 1 | 3mm x 6
Holder to Remington | 2 | 4mm x20
Holder to Thompson | 2 | countersunk 3mm x 10
Sfront spas block | 2 | Countersunk 3mm x 6
Spas pump grip | 2 | countersunk 3mm x 15
Rear shroud clip | 1 | 4mm x 6
Shroud plates lower | 8 or six depending on the front plate | 3mm x 6
Shroud upper | 2 | 4mm x 30
Shroud upper dummy side | 2 | 4mm x 10
Shroud counter surround | 3 | 3mm x 6
Remington Reciver
trigger assembly front lower | 1 | 3mm x 8 mm
trigger assembly rear | 1 | 3mm x 18mm
trigger sear | 1 | 3mm x 18mm countersunk
front hammer | 1 | 3mm x 18mm
Electronics
Speakers | 2 |  | https://www.parts-express.com/Dayton-Audio-CE70-30P-8-1-1-4-x-2-3-4-Full-Range-Driver-285-119
7 segment display | 2
470 ohm resistors (10 hole static counter) | 9
Thompson trigger micro switch (frame electronics) | 1
Thompson fire select potentiometer (frame electronics) | 1
Battery terminals | 2
Battery terminals spring | 2
9 volt battery connector | 1